## Sheet1
Whr robot with Laser Cut Components
BOM
Note : prices are from online retailers for reference only.
| Part | Link | Estimated cost per bulk pkg | Qtty of parts in bulk pkg | Qtty per unit required | Estimated cost per unit | Notes
Frame | Laser cutting |  | 2.5 | 1 | 30 | 75 | It takes about 30 minutes to cut. Pololu charges $2.50 per minute of cutting time.
91.6 | Acrylic sheet 450mm x 300mm x 2mm |  | 4.75 | 1 | 1 | 4.75 | Estimated cost of materials
| Acrylic sheet 450mm x 300mm x 3mm |  | 7.9 | 1 | 1 | 7.9 | Estimated cost of materials
| Pololu 1" ball caster with plastic rollers | https://www.pololu.com/product/2691 | 3.95 | 1 | 1 | 3.95 | 1 ea used in current design, 2 more can be added for extra stability.
Electronics | Intel RealSense Robotic Development Kit | http://click.intel.com/intelr-realsensetm-robotic-development-kit.html | 250 | 1 | 1 | 250 | Estimated cost. According to manufacturer product shipping delayed up to end of June2016. Will be replaced with GT Q3-4.
454.2 | DC-DC 5A power convertor from DF Robot | http://www.dfrobot.com/index.php?route=product/product&path=70_119&product_id=752#.VpaHJ1LtvT9 | 8.5 | 1 | 1 | 8.5
| MX-12W Dynamixel servos | http://www.trossenrobotics.com/dynamixel-mx-12w-robot-actuator | 65.9 | 1 | 2 | 131.8 | get the ones in individual boxes; you need the included mounting brackets if you laser-cut the frame.
| Alternative source for servos | http://www.robotis.us/dynamixel-mx-12w/ |  | 1 | 0 | 0 | Alternative source for servos
| USB2AX v3.2a | http://www.trossenrobotics.com/usb2ax | 39.95 | 1 | 1 | 39.95
| TP-LINK AC600 High Gain Wireless Dual Band USB Adapter, | https://www.amazon.com/TP-LINK-Wireless-Adapter-Archer-T2UH/dp/B00UZRVY12/ref=sr_1_3?ie=UTF8&qid=1468895211&sr=8-3&keywords=TP-link+usb+ac | 23.95 | 1 | 1 | 23.95 | “ac” mode and GHz support .Less expensive b/g/n model can be used. Check for Linux driver availability.
Electrical harness and cables | Battery (LiPo 3S, 3000mAh to 4000mAh) | https://www.amazon.com/Venom-4000mAh-Battery-Universal-Traxxas/dp/B000W7WWFW/ref=sr_1_15?s=toys-and-games&ie=UTF8&qid=1466243100&sr=1-15&keywords=3s+lipo | 41.91 | 1 | 1 | 41.91 | Has connector adapters for different chargers. Alternative :Turnigy 5000mAh 3S 20C Lipo Pack, quality battery has X-60 connector.
56.097 | Lipo Battery Monitor/Alarm | http://www.amazon.com/Battery-Tester-Voltage-Buzzer-Alarm/dp/B005GJCJOA | 2.96 | 1 | 1 | 2.96 | Gives audible alarm if battery gets too low.
| Tamiya Male and Female Plug Set M/F 150mm by Venom | https://www.amazon.com/Tamiya-Male-Female-150mm-Venom/dp/B000HKEVH6 | 3.99 | 1 | 1 | 3.99 | Depending on Battery connector it may not required.
| Barrel connector Adapter 10 Pack | https://www.amazon.com/iMBAPrice-iMBA-CCTV-PGTM-10-Security-Camera-Pigtail/dp/B0054D80LE/ref=sr_1_81?ie=UTF8&qid=1467833488&sr=8-81-spons&keywords=barrel+5.5mm+power+connector&psc=1 | 5.99 | 10 | 1 | 0.599 | 1-UP board
| 120 Assorted Fuses / 10 Inline Fuse Holders - Includes Puller | https://www.amazon.com/Assorted-Fuses-Inline-Fuse-Holders/dp/B01E5MM63C/ref=sr_1_3?s=automotive&ie=UTF8&qid=1473005377&sr=1-3&keywords=inline+glass+fuse+5+A | 15.99 | 10 | 1 | 1.599 | for price reference only. auto kit, can be substituted with inline fuse holder and 5A glass fuse. Recommendede witre gage not less than 22-14 AWG. Ferrules specified below should correspond to this wire gage.
| On/Off Rocker switch pack of 5 | http://www.amazon.com/SPST-Black-Snap-Rocker-Switch/dp/B008X10YRC/ref=pd_sim_sbs_60_2?ie=UTF8&dpID=41SKM6WaagL&dpSrc=sims&preST=_AC_UL160_SR160%2C160_&refRID=0PH26X0KDH26FAAV057Y | 4.17 | 5 | 2 | 1.668 | One for motors, other for Main switch.
| Female insulated crimp spade disconnects 100 pc | https://www.amazon.com/Haobase-100pcs-Fully-Insulated-Disconnects-Terminal/dp/B01BHQI7U0/ref=sr_1_fkmr0_2?ie=UTF8&qid=1468290469&sr=8-2-fkmr0&keywords=ueton%C2%AE+100pcs+Red+22%2F18-+Gauge+Nylon+female | 5.99 | 100 | 4 | 0.2396 | for secure but removable power connections, and connections to switch
| Ferrules, 22AWG 100 pcs | http://www.amazon.com/gp/product/B00GPH555C?refRID=B5R7Y431MTX1X1HTPKSG&ref_=pd_ys_c_rfy_rp_3 | 4.19 | 100 | 6 | 0.2514 | for secure connections to screw terminals
| 200mm Dynamixel cables pack of 10 | http://www.trossenrobotics.com/p/200mm-3-pin-dynamixel-compatible-cables-10-pack | 13.9 | 10 | 1 | 1.39
| 250mm Dynamixel cables | http://www.trossenrobotics.com/p/250mm-3-pin-dynamixel-compatible-cables-10-pack | 14.9 | 10 | 1 | 1.49
Hardware | Velcro tape, sticky back pack of 10 | https://www.amazon.com/VELCRO-Brand-Sticky-Strips-Clear/dp/B00168A18G/ref=sr_1_2?s=electronics&ie=UTF8&qid=1466456585&sr=1-2&keywords=velcro+sticker | 2.09 | 4 | 0.5 | 0.26125 | For mounting battery monitor/alarm.
64.0704 | Velcro straps for the battery pack of 50 | http://www.amazon.com/Reusable-Fastening-Velcro-Cable-Microfiber/ | 9.98 | 50 | 4 | 0.7984
| 4-Inch Cable Ties - 100 Pack | https://www.amazon.com/C2G-Cables-43036-4-Inch-Cable/dp/B0002GX1XA/ref=sr_1_2?ie=UTF8&qid=1466456819&sr=8-2&keywords=small+cable+ties | 2.59 | 100 | 15 | 0.3885 | RS to tower, wheel mounts to plates Check length min 4 in, w=4mm max
| 9558K417 Polyurethane O-Ring | http://www.mcmaster.com/#9558k417/=138rq75 | 11.87 | 1 | 2 | 23.74 | 2-Wheels
| 92095A168 Button-Head M3x14 | http://www.mcmaster.com/#92095a168/=138tce6 | 5.8 | 50 | 24 | 2.784 | 24-Wheels
| 90576A102 Nylon-Insert Locknut M3 | http://www.mcmaster.com/#90576a102/=12xtc3z | 3.27 | 100 | 37 | 1.2099 | 24-Wheel, 4-frame,3-casters,2-RS, 4-DF-Robot
| 92080A033Zinc-Plated Brass Female Threaded Hex Standoff M3x51 (6.3mm thread) | http://www.mcmaster.com/#95947a075/=12xtho2 | 2.91 | 1 | 2 | 5.82 | 51 mm (no 50mm on McMaster),thread length 6.3mm.- good for M3x8 screw) 2-base
| 91292A111 Socket Head Cap Screw M3x6 | http://www.mcmaster.com/#91292a111/=12xtjlw | 8.56 | 100 | 4 | 0.3424 | 4- base,top to tower
| 94500A222 Button-Head Screw M3x8 | http://www.mcmaster.com/#94500a222/=12xtm3r | 5.77 | 100 | 7 | 0.4039 | 3-casters, 4-front stanfoffs
| 91292A029 Socket Head Screw M3x18 | http://www.mcmaster.com/#91292a029/=13a8dhv | 5.6 | 100 | 2 | 0.112 | 2-RS to tower (head 5.5mm dia fits slot on RS)
| 95947A011 Aluminum Female Full Threaded Hex Standoff 2.5x16 | http://www.mcmaster.com/#95947a011/=140th7h | 0.7 | 1 | 4 | 2.8 | 4-Upboard
| 90128A183 Cap head 2.5x6 screws | http://www.mcmaster.com/#90128a183/=139q9z0 | 7.7 | 100 | 8 | 0.616 | 8-UPboard
| 93295A094 Brass Unthreaded Spacer M3x6 mm | http://www.mcmaster.com/#93295a094/=140typ2 | 0.49 | 1 | 4 | 1.96 | 4-DFRobot
| 92005A124 Metric Pan Head Phillips Machine Screw M3x14 | http://www.mcmaster.com/#92005a124/=140u2lr | 4.24 | 100 | 4 | 0.1696 | 4-DFRobot
| 92000A015 Pan Head Phillips Screw M2x8 | http://www.mcmaster.com/#92000a015/=140t8vj | 4.52 | 100 | 28 | 1.2656 | 12-brackets to tower , 16 servo side mount
| 93625A101 Nylon-Insert Locknut M2 | http://www.mcmaster.com/#93625a101/=12xu5kl | 6.82 | 10 | 12 | 8.184 | 12-brackets to tower. May not need if included in servo kit
| 95610A530 Nylon Flat Washer M3x 1mm | http://www.mcmaster.com/#95610a530/=135yg98 | 2.84 | 100 | 10 | 0.284 | 6-RS to tower spacers(3ea for each screw), 4 -base,top tower
| 92981A106 Alloy Steel Shoulder Screw | http://www.mcmaster.com/#92981a106/=138tvan | 1.3 | 1 | 2 | 2.6 | 2 Wheel axel sshoulder screw 40mm-shoulder, 10mm-M5thread
| 97725A600 Metal Sealing Washer 9.9 mm dia | http://www.mcmaster.com/#97725a600/=138tyo9 | 9.88 | 50 | 8 | 1.5808 | 2-Washer between Axel bolt head and bearing. 4 -to expand 6mm spacer between wheel and mount , 2 -for internal spacer
| 94669A169 6mm spacer ID=6.3mm | http://www.mcmaster.com/#94669a169/=139qmrc | 0.66 | 1 | 2 | 1.32 | 2- outside spacer between wheel and mount
| 90576A104 Steel Nylon-Insert Locknut | http://www.mcmaster.com/#90576a104/=138uvlh | 4.27 | 100 | 2 | 0.0854 | 2-secure axel bolt on inner mount plate
| 94669A181 M6x14mm Unthreaded Spacer | http://www.mcmaster.com/#94669a181/=139qq8x | 0.93 | 1 | 2 | 1.86 | 2- between mount plates.
| 91290A049 Socket Head Cap Screw | http://www.mcmaster.com/#91290a049/=138vb62 | 11.16 | 100 | 8 | 0.8928 | 8-driver to servo hub
| 7804K112 Stainless Steel Ball Bearing | http://www.mcmaster.com/#7804k112/=13coawe | 7.67 | 1 | 0 | 0 | 4-wheels Alternative source in US
| Powers PJ-BB1260ZZ bearing pack of 10 | https://www.amazon.co.jp/Powers-PJ-BB1260ZZ-%E3%83%91%E3%83%AF%E3%83%BC%E3%82%BA%E3%83%99%E3%82%A2%E3%83%AA%E3%83%B3%E3%82%B0-1260%E3%82%B5%E3%82%A4%E3%82%BA-%EF%BC%8812x6x4%EF%BC%89/dp/B00C7GH1OI/ref=sr_1_1?ie=UTF8&qid=1468894390&sr=8-1&keywords=powers+1260zz | 11.08 | 10 | 4 | 4.432 | 4-wheel. source for metric bearings in JPN
| Cable organizer clip | https://www.amazon.com/Jiewei-Adhesive-Cable-Holder-Organizer/dp/B01DIIRIAA/ref=sr_1_1?ie=UTF8&qid=1468950671&sr=8-1-spons&keywords=cable+organizer+clip&psc=1 | 7.99 | 100 | 2 | 0.1598 | Sticky clip helps to organize wires
[5 empty] | Per Robot | 665.9674